## Sheet1
DateUT | Map Name File | Ref Wv | Ref WV | FlatField | Wavelets | ZoneCorr | Cam | Plate Scale | CM2 | GRS? | Notes | Process Date | Valid for Photometry | Valid for Profiles | Valid for Maps
2020-07-20 | 2020-07-20-0457_9-Jupiter-NoWV-NH3Abs656-0.9to1.1scale_MapFlattened-CM2_L360_MAP-BARE.png | 656 |  | N | N | 25-15 | CMOS |  | 60 | N | EZ enhancement at 30 and 61 CM2 longitude. Also all the way through the SEB 15S. NEB depletion is mild. Specific localized enhancements between 0 and 10N, associated with plume/dark feature | 2021-12-08 | N | Y | Y
2020-07-29 | 2020-07-29-0413_4-Jupiter-NoWV-NH3Abs-647over656-0.9to1.1scale_CM2_L360_MAP-BARE.png | 656 |  | N | N | N | CMOS |  | 307 | Y | VERY strong northern EZ enhancements at 275 and 309 CM2 longitudes. The map is unsharpend, but peak EW is !1.0nm! Lowest EW is around 0.05nm. Incredible range. There may be a little bit of depletion around the GRS, but it's not really clear. | 2021-12-08 | N | Y | Y
2020-07-30 | 2020-07-30-0515_7-Jupiter-NoWV-NH3Abs656-0.9to1.1scale.png | 656 |  | N | N | 45--45 | CMOS |  | 135 | N | Very strong northern EZ enhancements at 103 and 162 CM2 longitudes. The 103 enhancement could be the same as the 105 enhancement on 7/20 and associated with the same plume and dark feature complex. | 2022-01-16 | N | Y | Y
2020-07-31 | 2020-07-31-0454_6-Jupiter-NoWV-NH3Abs656-0.9to1.1scale.png | 656 |  | Need metadata file! | N | 45--45 | CMOS |  | 272 | N | EZ enhancement at 259 and 297 CM2 longitude. | 2022-01-16 | N | Y | Y
2020-09-02 | [6 empty] | CCD | [5 empty] | Y
2020-09-03 | [6 empty] | CCD | [5 empty] | Y
2020-09-04 | [6 empty] | CCD | [5 empty] | Y
2020-09-13 | 2020-09-13-0328_4-Jupiter-NH3Abs-647over656-0.9to1.1scale.png | 656 |  |  | N | 25-15 | CCD |  |  |  | Very high EWs, not sure why. GRS depletion not well centered on GRS. | 2021-12-11 |  |  | N
2020-09-14 | 2020-09-14-0245_3-Jupiter-NH3Abs-647(long)over656(realigned)-scale0.9to1.1_CM2_L360_MAxP-BARE.png | 656 |  |  | N | N | CCD |  |  |  | This session needs to be discarded due to poor data quality. The short exposure 647CNT data is poorly focused and has obvious flat field artifacts. The longer exposures are unfocused with a PSF that's pretty uncorrectable. The appearance of NH3 features is an artifact of the differential focus of the 656HIA (well focused) and the 647CNT data. Unfortunately, this seemed to show the NTBO-2 bright spot, but it was really an artifact of a well focused bright spot with a defocused bright spot. | 2021-12-08 |  |  | N
2020-09-15 | [6 empty] | CCD
2020-09-24 | 2020-09-24-0250_0-Jupiter-NH3AbsAvg(672+656)-0.9to1.1scale.png | 672 | 656 |  | N | 45-25 | CCD |  | 182 | N | Good map with dark features and plume(s). EWs are high because of no correction for moons color slope. | 2021-12-12 |  | Y | Y
2020-09-25 | 2020-09-25-0242_1-Jupiter-NH3AbsAvg(672+656)-0.9to1.1scale.png | 672 | 656 |  | N | 25-15 | CCD |  |  |  | EWs seem lower, probably due to the fact its an average of 656 and 672 for the proxy so that the scaling is off versus 632+656. I could add a correction factor using the photometry data. Also the GRS area, while it has a lower EW, it's not as clearly defined as in other sessions. Only reason this isn't validated as of 12/11 is that the EW needs scaling | 2021-12-11 |  |  | N
2020-10-07 | [6 empty] | CCD
2020-10-08 | [6 empty] | CCD
2021-10-09 | [6 empty] | CCD
2021-06-22 | [6 empty] | CMOS
2021-07-08 | 2021-07-08-1044_4-Jupiter-NoWV-NH3AbsAvg(656+632)-0.9to1.1Scale_CM2_L360_MAP-BARE.png | 656 | 632 |  | N | 25-15 | CMOS |  | 354 |  | Spectacular map. Shows strong enhancement associated with dark regions/plumes, clear depletion in the NEB and enhancement in the EZ, and also depletion in the GRS. IDEAL CANDIDATE FOR THE POSTER! MADE CUSTOM CODE CHANGES TO NORMALIZE ZONAL DIMMING | 2021-12-08 |  | Y | Y
2021-07-19 | [6 empty] | CMOS
2021-07-20 | 2021-07-20-1108_1-Jupiter-NoWV-NH3AbsAvg(656+632)-0.9to1.1scale-Flattened_CM2_L360_MAP-BARE.png | 656 | 632 |  | N | 25-15 | CMOS |  | 13 |  | Interesting NH3 enhancement at 0, 5N, but also a depletion coming down in latitude around 35deg. GRS shows signs of depletion with EW~0.45nm. Simple image flattening - not division by zonal average | 2021-12-08 |  | Y | Y
2021-08-12 | [6 empty] | CCD
2021-08-17 | [6 empty] | CCD
2021-08-30 | [6 empty] | CCD
2021-09-05 | [6 empty] | CCD
2021-09-06 | [6 empty] | CCD
2021-09-10 | 2021-09-10-0414_7-Jupiter-NoWV-NH3AbsAvg(656+632)-0.9to1.1scale.png | 656 | 632 |  | N | 25-15* Could do45--45? | CMOS |  | 24 | Y | High EWs. | 2021-12-11 | N | Y | Y
2021-09-13 | [6 empty] | CMOS
2021-09-15 | 2021-09-15-0349_0-Jupiter-NoWV-NH3AbsAvg(656+632)-0.9to1.1scale_CM2_L360_MAP-BARE.png | 656 | 632 |  | N | 25-15 | CMOS |  | 40 | N | Exploration of barge enhancements. But also has GRS depletion. Nice NEB depletion. Also, overall southern hemisphere enhancement. Actually have just an edge of the GRS. | 2021-12-09 |  |  | N
2021-09-19 | [6 empty] | CMOS
2021-09-20 | [6 empty] | CMOS
2021-09-23 | [6 empty] | CMOS
2021-09-26 | [6 empty] | CMOS
2021-09-27 | 2021-09-27-0312_1-Jupiter-NoWV-NH3AbsAvg(632+656)-0.9to1.1scale_CM2_L360_MAP-BARE.png | 656 | 632 |  | N | 25-15 | CMOS |  | 22 | Y | A good map. Oddly there's an issue when using wavelets versions where ratio computed with the 632OI color plane doesn't seem right at all. But it's fine in the non-wavelets version. Interesting to note here is that beyond the enhancement in the EZ, there's a slight enhancement over one of the NEB barges | 2021-12-08 |  | Y | Y
2021-10-17 | 2021-10-17-0405_0-Jupiter-NoWV-NH3AbsAvg(656+632)-0.9to1.1scale.png | 656 | 632 |  | N | 20-13, Maybe try 45--45 | CMOS |  | 179 | N | Somewhat problematic NH3Abs map. Probably needs further investigation on alignment. While the color slope appears to be pretty sharp, the NH3Abs map has little detail and a broad, overly strong enhancement around the CM south of the EZ. | 2022-01-14 | N | M | M
2021-10-19 | 2021-10-19-0405_6-Jupiter-NoWV-NH3AbsAvg(632+656)-0.9to1.1scale.png | 656 | 632 |  | N | 45--45 | CMOS |  | 119 | N | A fair map. Contamination from Ganymede's shadow is significant. May be able to use for profiles if that effect is specifically addressed. Zonal correction is a bit problematic |  | N | M | Y
2021-10-22 | 2021-10-22-0316_3-Jupiter-NoWV-NH3AbsAvg(656_632)-0.9to1.1scale.png | 656 | 632 |  | N | 20-10 | CMOS |  | 180 | N | A fair map. Europa is on the disk and definitely causeing an artifact. May be okay for profiles, but need to be explicit about artificial depression of NH3 EW in the EZ due to Europa. Also, shows significant enhancement of NH3 south of 30S which seems quite anomalous. Need to investigate further. Might this be an artifact of zone correction? | 2022-01-12 | N | M | M
2021-11-22 | [6 empty] | CCD | [5 empty] | Y
2021-11-23 | 2021-11-23-0136_2-Jupiter-DR-ST-NH3AbsAvg(656+632)-0.9to1.1scale_CM2_L360_MAP-BARE.png | 656 | 632 |  | N | 20-15 | CCD | 244 |  | N | A good map based on CCD photometric observations. | 2021-12-31 | Y | Y | M
2021-11-30 | 2021-11-30-0118_9-Jupiter-noWV-NH3AbsAvg(656+632)_CM2_L360_MAP-BARE.png | 656 | 632 |  | N | 45N-45S | CMOS | 203 |  | N | A fairly good map. Lots of NH3 absorption south of the equator. Zonal correction was tough and the best I could do was to use the entire latitudinal extent. | 2022-01-04 | N | Y | Y
2021-12-02 | 2021-12-02-0029_4-Jupiter-noWV-NH3AbsAvg(632+656)-0.9to1.1scale_CM2_L360_MAP-BARE.png | 656 | 632 |  | N | No | CMOS | 114 |  | N | This map has some problems due to vertical striping on the stacked images. Not sure of the source. The map may be usable, but zonal correction is somewhat problematic because it shows a sawtooth pattern in the NH3 absorption | 2022-01-05 | N | Y | N
2021-12-03 | 2021-12-03-0030_9-Jupiter-NoWV-NH3AbsAvg(632+656)-0.9to1.1scale_CM2_L360_MAP-BARE.png | 656 | 632 |  | N | No | CMOS | 265 |  | N | This is a good map, but has minor problems due to vertical striping. I'm not sure if there's a camera problem beginning to manifest itself. | 2022-01-06 | N | Y | Y