## New Analysis 2024
DOCUMENT IN PAPER NOTES!!!
Parameter | MUSE 2022-07-30 | MUSE 2022-09-19 | MUSE Avg. | Kark | Overall Average | Std | Frac Std | Propagated Error
T620 | 0.89581 | 0.89894 | 0.89737 | 0.88352 | 0.89275 | 0.0066549 | 0.7454% | 6.547%
τ620 | 0.11003 | 0.10654 | 0.10828 | 0.12384 | 0.11347 | 0.007471 | 6.584%
W620 | 1.3359 | 1.2957 | 1.3158 | 1.4941 | 1.3752 | 0.085631 | 6.227%
T647 | 0.95955 | 0.96914 | 0.96435 | 0.96338 | 0.96403 | 0.003943 | 0.409% | 11.14%
τ647 | 0.04129 | 0.031341 | 0.036303 | 0.037306 | 0.036646 | 0.0040881 | 11.16%
W647 | 0.48637 | 0.3708 | 0.42858 | 0.44023 | 0.43246 | 0.047498 | 10.98%
Data for transmissions are from MUSE_Spectrum.py for both MUSE and Karkoschka
Note smoothing for 9/19 and 7/30 are different because of the different spectral sampling
Conversion from transmission to EW is computed by SpectralModeling.py
Below are actual SCT filter profiles
Methane SCT Trans fit= | -12.8674 | 12.8627
Ammonia SCT Trans fit= | -12.0463 | 12.0454
Below are original square VLT filter profiles
Methane VLT Trans fit= [-12.12611817 12.12042762]
Ammonia VLT Trans fit= [-11.37482 11.37391728]
Parameter | MUSE 2022-07-30 | MUSE 2022-09-19 | MUSE Avg. | Kark | Overall Average | Std | Frac Std
NCH4 (m-amagat) | 257.6713 | 249.518 | 253.5911 | 290.0325 | 265.7406 | 17.4965 | 6.584% | 0.427 | keff
Pcloud (η=4) (mb) | 904.6814 | 876.0553 | 890.3559 | 1018.3013 | 933.0127 | 61.4301 | 6.584% | Using formulat and values from make_L3_env_data.py
NNH3 (m-amagat) | 13.9728 | 10.6062 | 12.2853 | 12.6247 | 12.4013 | 1.3835 | 11.16% | 2.955 | keff
fc(NH3) (ppm) | 97.6633 | 76.5548 | 87.2502 | 78.3951 | 84.2044 | 9.5465 | 11.34% | 1801 | fCH4

## Summary
Parameter | Observed |  | Model1 | Model 2 |  |  | O-P1 | O-P2 | O-P2
620 nm
T | 0.91 |  | 0.88044 | 0.87753 |  |  | 0.029555 | 0.032471 | 0.91
τ | 0.088683 |  | 0.12697 | 0.13004 |  |  | -0.038282 | -0.04136 | 0.088683
ηN (m-atm) | 207.1012 |  | 279.5398 | 303.6879 |  |  | -72.4386 | -96.5867 | 207.1012
P (n=4) (mb) | 655.2176 |  | 882.0881 | 958.2874 |  |  | -226.8704 | -303.0698 | 655.2176
647 nm
T | 0.972 |  | 0.95965 | 0.93961 |  |  | 0.012351 | 0.032387 | 0.972
τ | 0.021299 |  | 0.033181 | 0.053796 |  |  | -0.011882 | -0.032497 | 0.021299
ηN (m-atm) | 7.185 |  | 10.6038 | 18.1475 |  |  | -3.4188 | -10.9625 | 7.185
f(NH3) (ppm) | 61.9 |  | 67.5 | 108 |  |  | -5.6 | -46.1 | 61.9
|  |  | SCT | SCT
Parameter | Celestron | VLT-MUSE | Model 1 | Model 2 | SCT Model | VLT Model | O-M1 | O-M2 | O-M3 | C11 |  |  | VLT MUSE
T620 | 0.91 | 0.89311 | 0.88044 | 0.87753 | 0.88159 | 0.87064 | 0.029555 | 0.032471 | 0.028413 | m | b |  | m | b
τ620 | 0.094311 | 0.11305 | 0.12697 | 0.13004 | 0.12603 | 0.13853 | -0.032655 | -0.035732 | -0.031721 | -13.4852 | 13.4782 | 600-640 | -12.7412 | 12.7332
W620 | 1.2066 | 1.354 | 1.6052 | 1.6445 | 1.5898 | 1.6403 | -0.39856 | -0.43788 | -0.38315
T647 | 0.972 | 0.96174 | 0.95965 | 0.93961 | 0.96289 | 0.95274 | 0.012351 | 0.032387 | 0.0091109 | m | b
τ647 | 0.028399 | 0.03901 | 0.033181 | 0.053796 | 0.037817 | 0.048414 | -0.0047813 | -0.025396 | -0.0094176 | -12.8283 | 12.8269 | 627-667 | -12.1534 | 12.152
W647 | 0.35772 | 0.4635 | 0.51617 | 0.77319 | 0.4746 | 0.5729 | -0.15845 | -0.41547 | -0.11688
1
Parameter | Celestron | VLT-MUSE | Model1 | Model 2 | Model |  | O-M1 | O-M2 | O-M3
ηN620 (m-atm) | 207.1012 | 327.3365 | 279.5398 | 303.6879 | 293.5446 |  | -72.4386 | -96.5867 | -86.4434 | JOINT SOLUTION NUMBERS!
P620 (η=4) (mb) | 655.2176 | 1032.9106 | 882.0881 | 958.2874 | 928.7253 |  | -226.8704 | -303.0698 | -273.5077
ηN647 (m-atm) | 7.185 | 12.4666 | 10.6038 | 18.1475 | 9.9921 |  | -3.4188 | -10.9625 | -2.8071 | JOINT SOLUTION NUMBERS!
f(NH3) (ppm) | 61.9 | 68.934 | 67.5 | 108 | 61.6 |  | -5.6 | -46.1 | 0.3
AGU Values Based on inconsistent numbers
CH4 | 0.15315
NH3 | 0.074724
f(CH4) | 0.00181
KCH4 | 0.43
KNH3 | 2.96
AGU AAI (ppm) | 128.2899
Note on D16: Steven Hill: Straight ratio model using spline fit continuum #1 and SCT filter transmissions
Note on E16: Steven Hill: Straight ratio model using spline fit continuum #1 and SCT filter transmissions
Note on F16: Steven Hill: Full model for SCT using Karkoschka Jupiter spectrum, Galilean moons spectra, and SCT filter transmission
Note on G16: Steven Hill: Need to double check if this is using continuum Model 1, or interpolation

## filtereffectivedataWV1
Wavelength (nm) | Filter | keff (NH3) (km-atm)-1 | λeff (NH3) (nm) | keff (CH4) (km-atm)-1 | λeff (CH4) (nm) | Role | Trans | Tau | NH3 (m-atm) | CH4 (m-atm) | s (NH3) (m) | s (CH4) (m) | S(joint) (m) | ρs (NH3,joint) (m-atm) | ρs (CH4,joint) (m-atm) | Tau (NH3) | Tau (CH4) | Pressure (mb) - Mendikoa | Pressure (mb) - Hill
620 | 620CH4 | 0.034743 | 619.75 | 0.4542 | 619.75 | Methane | 0.88044 | 0.12733 | 3833.485 | 297.3475 | 45325260.4991 | 164280.3975 | 154441.8916 |  | 279.5398 |  | 0.12697 | 899.1494 | 882.0881
632 | 632OI | 0.11411 | 631.75 | 0.01071 | 631.75 | Continuum | 0.99282 | 0.0072062 | 69.365 | 384.7137 | 820138.0314 | 212549.0008
647 | 647NH3 | 3.1291 | 646.75 | 0.028161 | 646.75 | Ammonia | 0.95965 | 0.041188 | 13.8944 | 1475.2886 | 164280.3975 | 815076.6014 | 157092.9633 | 10.6038 |  | 0.033181
656 | 656HIA | 0.44721 | 656.25 | 0.068306 | 656.25 | Continuum | 0.99548 | 0.0045296 | 9.8866 | 56.9436 | 116894.3841 | 31460.5436 | 29447.096 | 1.9877 | 53.2992
658 | 658NII | 0.25239 | 657.3807 | 0.08131 | 657.3807 | Continuum | 1.001 | -0.0010278 | -4.072 | -12.64 | -48145.6558 | -6983.4395
672 | 672SII | 0.030582 | 672.9815 | 0.063641 | 672.9815 | Continuum | 0.98909 | 0.010972 | 358.7778 | 172.4097 | 4242014.6452 | 95253.9722
730 | 730OII | 1.7502 | 729.377 | 2.5024 | 729.377 | Methane | 0.56599 | 0.56918 | 325.2044 | 227.451 | 3845058.4149 | 125663.5411 | 122469.1838 | 8.2667 | 221.6692
889 | 889CH4 | 15.3066 | 889.9118 | 27.1317 | 889.9118 | Methane | 0.09049 | 2.4025 | 156.9596 | 88.5501 | 1855814.4327 | 48922.6913
940 | 940NIR | 7.2667 | 940.5558 | 0.046336 | 940.5558 | Continuum | 0.97167 | 0.028743 | 3.9555 | 620.3183 | 46767.5689 | 342717.3058
Mean
Stddev
6.75e-05
0.00181
[9 empty] | N(NH3)/N(CH4) | 0.046728 |  |  |  | N(NH3)/N(CH4) | 0.037933
[9 empty] | N(NH3) | 8.4577e-05 |  |  |  | N(NH3) | 6.8659e-05
KNH3 | 2.964 | (km-atm)-1 |  |  |  | KNH3
KCH4 | 0.428 | (km-atm)-1 |  |  |  | KCH4
CH4 Ab | 0.00181 |  |  |  |  | CH4 Ab
amagat | 2.69e+24 | cm-2 |  |  |  | amagat
gravity | 2228 | cm/s^2 |  |  |  | gravity
mmolwt | 3.85e-24 |  |  |  |  | mmolwt
stp | 1010000 | dyne/cm^2 |  |  |  | stp
X= | 12.622 | amagat*gravity*mean_mol_wt/(fCH4*STP) |  |  |  | X=

## filtereffectivedataWV2
Wavelength (nm) | Filter Name | k_eff (NH3) | l_eff (NH3) | k_eff (CH4) | l_eff (CH4) | Role | Trans | Tau | NH3 (m-atm) | CH4 (m-atm) | s (NH3) (m) | s (CH4) (m) | S(joint) (m) | ρs (NH3,joint) (m-atm) | ρs (CH4,joint) (m-atm) | Tau (NH3) | Tau (CH4) | Pressure (mb) - Mendikoa | Pressure (mb) - Hill
620 | 620CH4 | 0.033215 | 618.5681 | 0.42821 | 618.5681 | Methane | 0.87753 | 0.13065 | 3933.3478 | 305.0935 | 36419887.2967 | 168559.9267 | 167783.3852 |  | 303.6879 |  | 0.13004 | 922.5724 | 958.2874
632 | 632OI | 0.10389 | 630.8752 | 0.018731 | 630.8752 | Continuum | 0.99265 | 0.0073796 | 71.0341 | 393.9709 | 657723.21 | 217663.4878
647 | 647NH3 | 2.9644 | 646.6331 | 0.027919 | 646.6331 | Ammonia | 0.93961 | 0.062287 | 21.0119 | 2231.017 | 194554.5225 | 1232606.0975 | 168032.3065 | 18.1475 |  | 0.053796
656 | 656HIA | 0.45815 | 657.2843 | 0.079545 | 657.2843 | Continuum | 0.96346 | 0.037222 | 81.2435 | 467.9359 | 752254.7583 | 258528.138 | 192404.3459 | 20.7797 | 348.2519
658 | 658NII | 0.25239 | 657.3807 | 0.08131 | 657.3807 | Continuum | 0.96735 | 0.033199 | 131.5359 | 408.3023 | 1217925.3652 | 225581.3776
672 | 672SII | 0.030582 | 672.9815 | 0.063641 | 672.9815 | Continuum | 0.97679 | 0.023483 | 767.865 | 368.9954 | 7109861.2561 | 203864.8526
730 | 730OII | 1.7502 | 729.377 | 2.5024 | 729.377 | Methane | 0.54981 | 0.59819 | 341.776 | 239.0414 | 3164592.9523 | 132067.0595 | 126776.3386 | 13.6918 | 229.4652
889 | 889CH4 | 15.3066 | 889.9118 | 27.1317 | 889.9118 | Methane | 0.089475 | 2.4138 | 157.6965 | 88.9658 | 1460152.6656 | 49152.3581
940 | 940NIR | 7.2667 | 940.5558 | 0.046336 | 940.5558 | Continuum | 0.97055 | 0.029895 | 4.1139 | 645.1682 | 38091.9198 | 356446.538
Mean
Stddev
0.000108
0.00181
[9 empty] | N(NH3)/N(CH4) | 0.06887 |  |  |  | N(NH3)/N(CH4) | 0.059757
[9 empty] | N(NH3) | 0.00012466 |  |  |  | N(NH3) | 0.00010816
KNH3 | 2.964 | (km-atm)-1
KCH4 | 0.428 | (km-atm)-1
CH4 Ab | 0.00181
amagat | 2.69e+24 | cm-2
gravity | 2228 | cm/s^2
mmolwt | 3.85e-24
stp | 1010000 | dyne/cm^2
X= | 12.622 | amagat*gravity*mean_mol_wt/(fCH4*STP)

## Modeled (Moons)
Independent Solutions
Wavelength (nm) | Filter Name | k_eff (NH3) | l_eff (NH3) | k_eff (CH4) | l_eff (CH4) | Role | Trans | Tau | NH3 (m-atm) | CH4 (m-atm) | s (NH3) (m) | s (CH4) (m) | Pressure (mb) - Mendikoa | Pressure (mb) - Hill | S(joint) (m) | ρs (NH3,joint) (m-atm) | ρs (CH4,joint) (m-atm) | Tau (NH3) | Tau (CH4)
620 | 620CH4 | 0.033215 | 618.5681 | 0.42821 | 618.5681 | Methane | 0.88159 | 0.12603 | 3794.4469 | 294.3195 |  | 162607.4579 | 889.993 | 928.7253 | 162179.3353 |  | 293.5446 |  | 0.1257
647 | 647NH3 | 2.9644 | 646.6331 | 0.027919 | 646.6331 | Ammonia | 0.96289 | 0.037817 | 12.7572 | 1354.5442 | 162607.4579 |  |  |  | 162208.9361 | 9.9921
0
Mean
Stddev
[9 empty] | Independent Solutions: N(NH3)/N(CH4) | 0.043345 |  |  |  |  | 6.16e-05
[9 empty] | Independent Solutions: f(NH3)=f(CH4)*N(NH3)/N(CH4) | 7.8454e-05 |  |  |  |  | 0.00181
[16 empty] | N(NH3)/N(CH4) | 0.034039
[16 empty] | N(NH3) | 6.1611e-05
KNH3 | 2.964 | (km-atm)-1
KCH4 | 0.428 | (km-atm)-1
CH4 Ab | 0.00181
amagat | 2.69e+24 | cm-2
gravity | 2228 | cm/s^2
mmolwt | 3.85e-24
stp | 1010000 | dyne/cm^2
X= | 12.622 | amagat*gravity*mean_mol_wt/(fCH4*STP)

## Observed (Moons)
|  | Transmission | [5 empty] | Independent Solutions
Wavelength (nm) | Filter Name | 2020 | 2021 | 2022 | Mean | Stddev | StdErr | Tau | Tau StdErr | NH3 (m-atm) | CH4 (m-atm) | s (NH3) (m) | s (CH4) (m) | Pressure (mb) - Mendikoa | Pressure (mb) - Hill | S(joint) (m) | ρs (NH3,joint) (m-atm) | ρs (CH4,joint) (m-atm) | Joint Tau (NH3) | Joint Tau (CH4)
620 | 620CH4 |  |  | 0.91 | 0.91 | 0 |  | 0.094311 | 0 | 30.1394 | 207.643 |  | 114719.8987 | 665.991 | 655.2176 | 114420.5765 |  | 207.1012 |  | 0.088683 | 4626931.8133 | 653.5081
632 | 632OI
647 | 647NH3 | 0.976 | 0.971 | 0.973 | 0.972 | 0.0020548 | 0.0011863 | 0.028399 | 0.0012205 | 9.0758 | 62.5269 | 114719.8987 |  |  |  | 116074.4673 | 7.185 |  | 0.021299
656 | 656HIA | 0.989 |  |  | 0.989 | 0 |  |  |  | 0 | 0
658 | 658NII
672 | 672SII
730 | 730OII
889 | 889CH4 | 0.104 | 0.104 |  | 0.104 | 0
940 | 940NIR
[10 empty] | Independent Solutions: N(NH3)/N(CH4) | 0.043709 |  | f(NH3)
[10 empty] | Independent Solutions: f(NH3)=f(CH4)*N(NH3)/N(CH4) | 7.9113e-05 |  | f(NH3) |  |  | 6.19e-05
KNH3 | 2.964 | (km-atm)-1 | [15 empty] | N(NH3)/N(CH4) | 0.034199
KCH4 | 0.428 | (km-atm)-1 | [15 empty] | N(NH3)
CH4 Ab | 0.00181
amagat | 2.69e+24 | cm-2
gravity | 2228 | cm/s^2 | [8 empty] | 16129.0323
mmolwt | 3.85e-24 | [9 empty] | 123
stp | 1010000 | dyne/cm^2 | [8 empty] | 16252.0323
X= | 12.622 | amagat*gravity*mean_mol_wt/(fCH4*STP) | [8 empty] | 615.3077
-4.6923
Note on K2: Steven Hill: Independent solution of column abundance
Note on L2: Steven Hill: Independent solution of column abundance
Note on A3: Steven Hill: Includes slope
Note on A5: Steven Hill: Includes slope

## Observed VLT-MUSE MaximDL
Albedo computed from MaximDL measurements of 0.25 scale PNG images with aperture settings of 34/2/8 on 6/29/2023
|  | Signal | Slope | Continuum | Trans | Tau | nN | s | P Mendikoa | P Hill
620 | 10nm | 20986630 |  | 24350700 | 0.86185 | 0.14868 | 327.3365 | 180848.9163 | 1049.8942 | 1032.9106
632 | 10nm | 23498500 | -71016.6667 |  | 0.89311 | 0.11305 | 248.9035 |  |  | 785.415
647 | 10nm | 21574980 |  | 22433250 | 0.96174 | 0.03901 | 12.4666 | 180848.9163 |  |  | 18.6
656 | 6nm Split | 21794100
0.038085
6.8934e-05
Albedo sampled at 0.5nm from ReadMUSE.py
620 |  | 0.00058965 |  | 0.00068678 | 0.85857 | 0.15248 | 335.7205 | 185480.9244 | 1076.7847 | 1059.3661
632 |  | 0.00067414 | -1.0532e-06 |  | 0.87467 | 0.13391 | 294.8258 |  |  | 930.323
647 |  | 0.00063455 |  | 0.00065835 | 0.96386 | 0.03681 | 11.7637 | 185480.9244
656 |  | 0.00064887 | [8 empty] | Model | Obs, Spec, Alb
[7 empty] | 0.03504 |  |  |  | 0.958 | 0.964
[7 empty] | 6.3423e-05 |  |  |  | 0.863 | 0.859
0.0399
KNH3 |  | 2.964 | (km-atm)-1 |  |  |  | 7.222e-05 |  |  |  | 0.042 | 0.036 | 0.85714
KCH4 |  | 0.428 | (km-atm)-1 |  |  |  | 0.050086 |  |  |  | 0.137 | 0.141 | 1.0292
CH4 Ab |  | 0.00181 |  |  |  |  | 9.0656e-05
amagat |  | 2.69e+24 | cm-2
gravity |  | 2228 | cm/s^2
mmolwt |  | 3.85e-24
stp |  | 1010000 | dyne/cm^2
X= |  | 12.622 | amagat*gravity*mean_mol_wt/(fCH4*STP)
Note on C2: Steven Hill: Manually measured in 1/4 size images in MaximDL. PNG images generated by ReadMUSE.py. These are radiance images, not albedo images.
Note on F4: Steven Hill: This is computed only with the 632 continuum reference, rather than the 632-656 extrapolation
Note on F11: Steven Hill: This is computed only with the 632 continuum reference, rather than the 632-656 extrapolation

## Modeled VLT-MUSE Karkoschka
Independent Solutions
Wavelength (nm) | Filter Name | k_eff (NH3) | l_eff (NH3) | k_eff (CH4) | l_eff (CH4) | Trans | Tau | NH3 (m-atm) | CH4 (m-atm) | s (NH3) (m) | s (CH4) (m) | Pressure (mb) - Mendikoa | Pressure (mb) - Hill | S(joint) (m) | ρs (NH3,joint) (m-atm) | ρs (CH4,joint) (m-atm) | Tau (NH3) | Tau (CH4)
620 | 620CH4 | 0.034743 | 619.75 | 0.4542 | 619.75 | 0.87064 | 0.13853 | 3987.3216 | 305.0029 |  | 168509.8688 | 28157155.6774 | 962.4367 | 4837600694.442 |  | 8756057.2569 |  | 3976.9684
647 | 647NH3 | 3.1291 | 646.75 | 0.028161 | 646.75 | 0.95274 | 0.048414 | 15.4719 | 1719.1674 | 168509.8688 |  |  |  | 63480479.3778 | 3910.3975
0
[6 empty] | Update from Ammonia_Test.py on 6/29/2023 | T | tau
0.30513
[7 empty] | 0.015473 | 9.1781e-05
[6 empty] | Direct Interpolation of Albedo Spectrum Model 3 | 0.863 | 0.14734 |  |  | Mean
[6 empty] | Direct Interpolation of Albedo Spectrum Model 3 | 0.958 | 0.042908 |  |  | Stddev
[8 empty] | Independent Solutions: N(NH3)/N(CH4) | 0.050727 |  |  |  |  | 6.16e-05
[8 empty] | Independent Solutions: f(NH3)=f(CH4)*N(NH3)/N(CH4) | 9.1816e-05 |  |  |  |  | 0.00181
[15 empty] | N(NH3)/N(CH4) | 0.00044659
[15 empty] | N(NH3) | 8.0833e-07
KNH3 | 2.964 | (km-atm)-1
KCH4 | 0.428 | (km-atm)-1
CH4 Ab | 0.00181
amagat | 2.69e+24 | cm-2
gravity | 2228 | cm/s^2
mmolwt | 3.85e-24
stp | 1010000 | dyne/cm^2
X= | 12.622 | amagat*gravity*mean_mol_wt/(fCH4*STP)